## Sheet1
Performance data SIMPLEXanchor B-SN / B-SN A4
(B-SN zinc plated steel / B-SN stainless steel)
Hints
Maximum loads of an anchor in standard concrete C20/251.
When measuring, follow the complete European Technical Assessment ETA-24/0798 from August, 19th 2024
precisely and use Berner Calculation Software
The partial safety factors for resistance and the partial safety factor for load with yF 1,4 are considered
1) The concrete is considered to be normally reinforced or non-reinforced.
For higher concrete strength classes an increase in performance
of up to 55 % is possible
2) Use restricted to anchoring of structural components,
which are statically indeterminate
3) Without simultaneous effective influence of concrete edges
Anchor size Approved value of a single anchor |  |  |  |  | M 6 | M 8 |  | M 10 |  | M 12 |  | M 16 |  | M 20
Red./Stand. anchorage depth |  | red./h ef | [mm] |  | -/ 402 | 352 | 48 | 42 | 55 | 50 | 65 | 65 | 84 | 75 | 103
Approved tensile load | C20/251 in non- cracked concrete | app N | [kN] | B-SN | -/ 3,8 | 4.8 | 6.6 | 6.4 | 9.1 | 8.3 | 12.3 | 12.3 | 18 | 15.2 | 24.5
|  |  |  | B-SN A4 | - | 3.6 | 5.7 | 4.8 | 6.4 | 6.4 | 9.9 | - | - | - | -
Approved shear load | C20/251 in non-cracked concrete | app. V | [kN] | B-SN | -/ 2,9 | 3.6 | 5.3 | 6.4 | 8.4 | 8.3 | 11.8 | 21.9 | 21.9 | 30.4 | 32.2
|  |  |  | B-SN A4 | - | 4.9 | 5.1 | 6.4 | 8.2 | 8.3 | 11.8 | - | - | - | -
Fixture measurements
Characteristic spacing3) | concrete cone | s cr, N | [mm] | B-SN | -/120 | 105 | 144 | 126 | 165 | 150 | 195 | 195 | 252 | 225 | 309
| splitting | s cr, sp | [mm] |  | -/160 | 140 | 192 | 168 | 220 | 200 | 260 | 260 | 280 | 336 | 412
Minimum allowable spacing |  | s min | [mm] | B-SN | -/ 35 | 40 |  | 50 |  | 70 |  | 90 |  | 135
|  |  |  | B-SN A4 | - | 65 |  | 70 |  | 85 |  | - |  | -
Characteristic edge distance | concrete cone | C cr, N | [mm] | B-SN | -/ 60 | 53 | 72 | 63 | 83 | 75 | 98 | 98 | 126 | 113 | 155
| splitting | C cr, sp | [mm] | B-SN | -/ 80 | 70 | 96 | 84 | 110 | 100 | 130 | 130 | 140 | 150 | 180
Minimum allowable edge distance |  | c min | [mm] | B-SN | -/ 35 | 40 |  | 50 |  | 70 |  | 90 |  | 135
|  |  |  | B-SN A4 | - | 65 |  | 70 |  | 85 |  | - |  | -
Min. concrete member thickness |  | h min | [mm] |  | -/ 100 | 100 | 100 | 100 | 110 | 100 | 130 | 130 | 168 | 150 | 206
Installation parameters
Nominal drill diameter |  | d 0 | [mm] |  | 6 | 8 | 8 | 10 | 10 | 12 | 12 | 16 | 16 | 20 | 20
Clearance-hole in fixture to be attached |  | d f<= | [mm] |  | 7 | 9 | 9 | 12 | 12 | 14 | 14 | 18 | 18 | 22 | 22
Drill hole depth |  | h 1 >= | [mm] |  | -/ 55 | 50 | 65 | 60 | 75 | 70 | 85 | 90 | 110 | 107 | 135
Installation torque |  | T inst | [Nm] |  | 7 | 20 | 20 | 35 | 35 | 60 | 60 | 120 | 120 | 240 | 240