## Tabelle1
Performance data MULTICOMPOUNDsystem MCS Protect Plus
with threaded rod MCS Plus A in solid and perforated masonry
Hints
Permissible loads for a single anchor1)2) in masonry for pre-positioned installation.
For the design the complete valid European Technical Assessment ETA-24/1250 has to be considered.
1) The required partial safety factors for material resistance as well as a partial safety factor for load actions of γL = 1.4 are considered.
Load values are valid for zinc-plated steel zp, stainless steel R and highly corrosion-resistant steel HCR.
In perforated bricks and hollow blocks threaded rod MCS Plus A in combination with anchor sleeve MCS Plus H.
2)The given loads are valid for installation and use of fixations in dry masonry - use category d/d - for temperatures in the substrate
up to 50 °C (resp. short term up to 80 °C) and drill hole cleaning according to assessment. The given brick types in combination
with the permissible loads are an extract of the assessment.
3)More information about, e.g. hole patterns, assortment of anchor sleeves MCS Plus H see assessment.
4)In the case of combinations of tensile and shear loads, bending moments and reduced edge and axial spacings (anchor groups),
the design must be carried out in accordance with the provisions of the complete assessment.
5)Minimum feasible spacing resp. edge distance. Details as well as to the distances to joints see assessment.
1. Solid masonry with anchor rod MCS Plus A
1.1 Solid brick MZ, according to EN 771-1
Minimum brick dimension 230x108x55mm3)
Anchor size Permissible load of a single anchor |  |  |  |  | M 8 | M 10 | M 12 | M 16
Effective anchorage depth |  |  | h ef | [mm] | 50 | 80 | 80 | 80
Compressive brick strenght fb >=36N/mm² | Brick raw density ≥ 2,0 kg/dm³ | Perm. tension load4) | Nperm | [kN] | 0.43 | 0.57 |  | 1
|  | Perm. shear load4) | Vperm | [kN] | 0.71 | 1.29 |  | 1.29
Compressive brick strength fb >=48N/mm² | Brick raw density ≥2,0 kg/dm³ | Perm. tension load4) | Nperm | [kN] |  |  | 0.71 | 1.14
|  | Perm. shear load4) | Vperm | [kN] |  |  | 1.43 | 1.43
Min. member thickness |  |  | hmin | [mm] | 108 | 110
Min. spacing 5) | parallell to bearing joint |  | smin ǁ | [mm] | 100
| vertical to bearing joint |  | smin˔ | [mm] | 100
Characteristic = min. edge distance5) |  |  | ccr=cmin | [mm] | 100
Nominal drill Ø |  |  | d0 |  | 10 | 12 | 14 | 18
Max. installation torque |  |  | Tinst, max | [Nm] | 10 | 10 | 10 | 10
1.2 Solid sand-lime brick KS, according to EN 771-2
Minimum brick dimension 240x115x71mm3)
Anchor size Permissible load of a single anchor |  |  |  |  | M 8 | M 10 | M 12 | M 16
Effective anchorage depth |  |  | h ef | [mm] | 80 | 80 | 80 | 80
Compressive brick strength fb >=12N/mm² | Brick raw density ≥ 2,0 kg/dm³ | Perm. tension load4) | Nperm | [kN] | 0.43 | 0.86 | 0.86 | 0.43
|  | Perm. shear load4) | Vperm | [kN] | 1 | 1.29 | 1.14 | 1.14
Min. member thickness |  |  | hmin | [mm] | 115
Min. spacing 5) | parallell to bearing joint |  | smin ǁ | [mm] | 100
| vertical to bearing joint |  | smin˔ | [mm] | 100
Characteristic = min. edge distance5) |  |  | ccr=cmin | [mm] | 100
Nominal drill Ø |  |  | d0 |  | 10 | 12 | 14 | 18
Max. installation torque |  |  | Tinst, max | [Nm] | 8 | 10 | 10 | 10
2. Perforated masonry with threaded rod MCS A and anchor sleeve MCS Plus H
2.1 Vertically perforated brick HLz, according to EN 771-13)
Minimum brick dimension 230x108x55mm3)
Anchor size Permissible load of a single anchor |  |  |  |  | M 8 | M 8 / M 10 | M 12 / M 16
Anchor sleeve MCS Plus H |  |  |  |  | 12x85 | 16x130 | 20x130
Effective anchorage depth |  |  | h ef | [mm] | 85 | 130 | 130
Compressive brick strength fb >=16N/mm² | Brick raw density ≥ 1,6 kg/dm³ | Perm. tension load4) | Nperm | [kN] | 0.43 | 0.71 | 0.71
|  | Perm. shear load4) | Vperm | [kN] | 1.43 | 1.43 | 1.43
Min. member thickness |  |  | hmin | [mm] | 115 | 160 | 160
Min. spacing 5) | parallell to bearing joint |  | smin ǁ | [mm] | 100
| vertical to bearing joint |  | smin˔ | [mm] | 60
Characteristic = min. edge distance5) |  |  | ccr=cmin | [mm] | 100
Nominal drill Ø |  |  | d0 |  | 12 | 16 | 20
Max. installation torque |  |  | Tinst, max | [Nm] | 5 | 5 | 5
2.2 Perforated sand-lime brick KSL, according to EN 771-23)
Minimum brick dimension 240x175x113mm3)
Anchor size Permissible load of a single anchor |  |  |  |  | M 8 | M 8 / M 10 | M 12 / M 16
Anchor sleeve MCS Plus H |  |  |  |  | 12x85 | 16x130 | 20x85
Effective anchorage depth |  |  | h ef | [mm] | 85 | 130 | 85
Compressive brick strength fb >=16N/mm² | Brick raw density ≥ 1,6 kg/dm³ | Perm. tension load4) | Nperm | [kN] | 0.34 | 1 | 0.43
|  | Perm. shear load4) | Vperm | [kN] | 1 | 1.34 | 1.86
Min. member thickness |  |  | hmin | [mm] | 175 | 175 | 175
Min. spacing 5) | parallell to bearing joint |  | smin ǁ | [mm] | 100
| vertical to bearing joint |  | smin˔ | [mm] | 100
Characteristic = min. edge distance5) |  |  | ccr=cmin | [mm] | 100
Nominal drill Ø |  |  | d0 |  | 12 | 16 | 20
Max. installation torque |  |  | Tinst, max | [Nm] | 8 | 8 / 10 | 10
2.3 Lightweight concrete hollow block Hbl, according to EN 771-33)
Minimum brick dimension 500x200x200mm3)
Anchor size Permissible load of a single anchor |  |  |  |  | M 8 / M 10 | M 12 / M 16
Anchor sleeve MCS Plus H |  |  |  |  | 16x85 | 20x130
Effective anchorage depth |  |  | h ef | [mm] | 85 | 130
Compressive brick strength fb >=2N/mm² | Brick raw density ≥ 1,0 kg/dm³ | Perm. tension load4) | Nperm | [kN] | 0.09
|  | Perm. shear load4) | Vperm | [kN] | 0.43
Compressive brick strength fb >=4N/mm² | Brick raw density ≥ 1,0 kg/dm³ | Perm. tension load4) | Nperm | [kN] |  | 0.17
|  | Perm. shear load4) | Vperm | [kN] |  | 0.57
Min. member thickness |  |  | hmin | [mm] | 200 | 200
Min. spacing 5) | parallell to bearing joint |  | smin ǁ | [mm] | 100 | 100
| vertical to bearing joint |  | smin˔ | [mm] | 100 | 100
Characteristic = min. edge distance5) |  |  | ccr=cmin | [mm] | 100 | 100
Nominal drill Ø |  |  | d0 |  | 16 | 20
Max. installation torque |  |  | Tinst, max | [Nm] | 2 | 2